## Sheet1
| Attribute | Sub-attribute | Sub-sub-attribute | Sub-sub-sub-attribute | Core-1 | Core-2 | Core-3 | Core-4 | Core-5 | Core-6
General information | Basic information | Core name |  |  | ADC 10B 2MSPS SAR SMIC65LL | Amber core | 8051 Microcontroller, Standard Peripherals | IP1034 - DDR4 Memory Controller | NRC6171 - IEEE 802.11b/g/n Baseband/MAC | FPU
|  | Category |  |  | Analog & Mixed Signal | Processor & Microcontroller | Processor & Microcontroller | Memory Controller & PHY | Wireless Communication | Others
|  |  | Sub-category |  | ADC | Microprocessor | Microprocessor | DDR | 802.11 | Arithmetic & Mathematic
|  |  |  | Sub-sub-category | 10-Bit ADC | 32-Bit Microprocessor | 8-Bit Microprocessor | DDR Controller | N/A | Datapath
|  | Description |  |  | In many systems-on-chip (SoC) that require analog interfaces, the 40-nm and 65-nm process nodes are the processes of choice due to their lower cost and stability when compared to more advanced nodes. This IP core is a 10-bit 2MSPS 2.5V SAR high-speed pipeline ADC with 8:1 differential input MUX in SMIC65LL. This ADC is a part of Synopsys' high-speed DesignWare Data Converter IP. | The Amber processor core is an ARM-compatible 32-bit RISC processor. The Amber core is fully compatible with the ARM v2a instruction set architecture (ISA) and is therefore supported by the GNU toolset. The Amber project provides a complete embedded system incorporating the Amber core and a number of peripherals, including a UART, a timer and an Ethernet MAC. | The Digital Blocks DB8051C-SP (Standard Peripherals) Microcontroller Verilog IP Core is compliant with the MCS®51 Instruction Set and contains standard 8051 MCU peripherals, including an interrupt controller, UART, two 16-bit timers, and four 8-bit I/O ports. The DB8051C-SP builds on the highly successful DB8051C CPU Core, utilizing Digital Blocks Instruction Overlap Architecture, which results in a small VLSI footprint and low Clocks Per Instruction high performance. | The Cadence Denali Controller IP for DDR4 is a highly configurable DDR design that provides the high flexibility needed to enable application specific configurations ranging from high performance networking and mobile to consumer. It includes sophisticated engines to rearrange transactions and maximize memory bus utilization. Programmable arbitration algorithms allow for multiple ports to share the memory bus efficiently. The Denali Controller IP for DDR4 is configurable to meet specific data profiles and enables performance optimization for an individual system and memory requirements. | The NRC6171 is the IEEE 802.11n Baseband/MAC wireless solution operating in a single-stream mode for low-power standalones, embedded stations, access points, and Internet of Things (IoT) applications. This IP supports both mandatory and optional features of the IEEE 802.11n standard and its corresponding Wi-Fi Alliance certifications. It can also be used in a variety of configurations, including IEEE 802.11b only and IEEE 802.11b/g or IEEEE 802.11b/g/n combinations. The single stream 1x1 IEEE 802.11n mode provides up to 72Mbps data rate. | This is a 32-bit floating point unit (FPU), which I developed in a project within the Vienna University of Technology. It can do arithmetic operations on floating point numbers. The FPU complies fully with the IEEE 754 Standard. The FPU was tested and simulated in hardware and software.
| Common attributes | Vendor_Core |  |  | Synopsys | OpenCores | Digital Blocks, Inc. | Cadence | NEWRACOM | OpenCores
|  | Vendor_Implement | ASIC fabricator |  | SMIC | N/A | TSMC, IBM | N/A | N/A | N/A
|  |  |  | Technology | SMIC 65nm LL | N/A | TSMC 65nm, IBM 90nm | N/A | N/A | N/A
|  |  | FPGA vendor |  | N/A | Xilinx | Actel, Altera, Latice, Xilinx | N/A | Xilinx | Altera
|  |  |  | Chips | N/A | Xilinx Spartan-6 | Altera: Stratix IV, HardCopy, Cyclone III, Cyclone II Xilinx: Virtex-6 LX, Virtex-5 LX, Spartan-6 LXT Microsemi: ProASIC3L, ProASIC3 | N/A | Xilinx Virtex 6, Virtex 7 | Altera Quartus II
|  | Specifications | Standard |  | N/A | ARM v2a | Enhanced 8051 | DDR4 | IEEE 802.11n | IEEE 754
|  |  | Clock frequency |  | N/A | 40MHz | N/A | N/A | N/A | 100MHz
|  |  | Area (mm2, um2, number of gates, or usage of FPGA gate area) |  | N/A | 32% of the Spartan-6 FPGA LUTs | N/A | N/A | N/A | 4378 LUTs on Altera Quartus II FPGA
|  |  | Power consumption |  | N/A | N/A | N/A | N/A | N/A | N/A
|  |  | Special tools requirement |  | N/A | NO | N/A | N/A | N/A | NO
|  |  | Low power support |  | YES | NO | NO | N/A | YES | NO
|  |  | Components |  | N/A | Uart, Xilinx Spartan-6 DDR3 controller, Timers and an Ethernet MAC, Wishbone system bus | ALU, Multplier/Divider, Interrupt controller, UART, two 16-bit timer, and four 8-bit I/O ports | N/A | MAC, Digital Baseband | ALU, Multiplier/Divider, Square-root unit
|  |  | Version |  | N/A | N/A | N/A | N/A | N/A | N/A
|  |  | Needs special tools |  | N/A | NO | N/A | N/A | N/A | NO
| Design reuse support | Can be directly used in other asic designs |  |  | N/A | NO | N/A | N/A | N/A | YES
|  | Synthesis scripts into gate level netlist |  |  | N/A | NO | N/A | N/A | N/A | NO
| Level of maturity | Characterization data from silicon |  |  | N/A | N/A | N/A | N/A | N/A | N/A
|  | Comprehensiveness of verification |  |  | N/A | N/A | N/A | N/A | N/A | N/A
|  | The number of downloads |  |  | N/A | 2168 | N/A | N/A | N/A | 362
|  | User rating |  |  | N/A | N/A | N/A | N/A | N/A | N/A
|  | The number of chips implemented |  |  | N/A | N/A | N/A | N/A | N/A | N/A
| File system (file: format) Note: Depending on access, a user will be able to either, download available files for a core, or, request access to the files. | Folder: Design | RTL design (file: Verilog/VHDL) |  | YES | YES | N/A | YES | N/A | YES
|  |  | Gate-level netlist (file: Verilog/VHDL) |  | YES | NO | N/A | N/A | N/A | NO
|  |  | Physical layout (file: GDS) |  | YES | NO | N/A | N/A | N/A | NO
|  |  | README (file: TXT) |  | N/A | YES | N/A | N/A | N/A | YES
|  | Folder: Special tools (file and license) |  |  | N/A | N/A | N/A | N/A | N/A | N/A
|  | Folder: Testing and Verification | Comprehensive testbenches and test results for target technology (file: Verilog/VHDL) |  | N/A | YES | N/A | N/A | N/A | YES
|  |  | Verified list of design corners and results |  | N/A | NO | N/A | N/A | N/A | NO
|  |  | Scripts for RTL/gate-level simulation (file: Script) |  | N/A | YES | N/A | N/A | N/A | YES
|  |  | FPGA synthesis result (file: TXT) |  | N/A | YES | N/A | N/A | N/A | YES
|  |  | README (file: TXT) |  | N/A | YES | N/A | N/A | N/A | YES
|  | Folder: Manuals (PDF/DOC/TXT) | Algorithms |  | N/A | YES | N/A | N/A | N/A | YES
|  |  | Timing diagrams |  | N/A | NO | N/A | N/A | N/A | NO
|  |  | Diagrams of structure and architecture |  | N/A | YES | N/A | N/A | N/A | YES
|  |  | Description of design architecture |  | N/A | YES | N/A | N/A | N/A | YES
|  |  | Input/output pins |  | N/A | YES | N/A | N/A | N/A | YES
|  |  | Verification on FPGA |  | N/A | YES | YES | N/A | YES | YES
|  |  | File and directory structure |  | N/A | YES | N/A | N/A | N/A | YES
|  |  | Related products and IPs |  | N/A | NO | N/A | N/A | N/A | NO
|  | Folder: Applications | Source code (file: C/C++/etc.) |  | N/A | N/A | N/A | N/A | N/A | N/A
|  |  | Executable (file: EXE) |  | N/A | N/A | N/A | N/A | N/A | N/A
|  |  | README (file: TXT) |  | N/A | N/A | N/A | N/A | N/A | N/A
|  | Folder: Training courses (file: Video) |  |  | N/A | NO | N/A | N/A | N/A | NO
Category-specific attributes | Category: Analog & Mixed Signal | Bandwidth |  |  | Core-1: N/A
|  |  | Pipeline width |  | Core-1: 10-Bit
|  |  | VDD |  | Core-1: 2.5V
|  |  |  | Data rate | Core-1: up to 2 MSPS
|  |  |  | Power reduction | Core-1: Yes
|  |  |  | Differential input MUX | Core-1: 8:1
| Category: Processor & Microcontroller | Processor type |  |  | Core-2: Microprocessor; Core-3: Microprocessor
|  |  | ISA |  | Core-2: ARM v2a; Core-3: MCS 51
|  |  | Datapath width |  | Core-2: 32; Core-3: 8
The number of cores | bar: Core-2 to Core-3
|  |  |  | Levels of caches | Core-2: 1; Core-3: 0
|  |  |  | Program Memory | Core-2: N/A; Core-3: 0-64KB
|  |  |  | Data Memory | Core-2: N/A; Core-3: 0-64KB
|  |  |  | Pipeline stages | Core-2: 3-5; Core-3: N/A
|  |  |  | Endianness | Core-2: Little endian; Core-3: N/A
|  |  |  | Datapath widths | Core-2: 32 bits; Core-3: N/A
|  |  |  | RAS features | Core-2: None; Core-3: None
|  |  |  | Data rate | Core-2: 0.8 and 1.0 DMIPS per MHz for the two designs; Core-3: N/A
| Category: Memory Controller | Memory type |  |  | Core-4: DRAM
|  | Memory protocol |  |  | Core-4: DDR4
|  | Interface protocol |  |  | Core-4: AXI, AHB, OCP, DEN
|  |  | Type: PHY or controller |  | Core-4: Controller
|  |  |  | Data rate | Core-4: N/A
|  |  |  | Datapath widths | Core-4: N/A
|  |  |  | RAS features | Core-4: SECDED ECC, Error Scrubbing, Parity
| Category: Wireless Communication | Wireless protocol |  |  | Core-5: 802.11
|  |  | Frequency band |  | Core-5: 2.4GHz
|  |  | Data rates |  | Core-5: IEEE 802.11b: 1-11Mbps IEEE 802.11g: 6-54Mbps IEEE 802.11n: 6.5-72.2Mbps
|  |  | WPS |  | Core-5: Yes
|  |  | WFA |  | Core-5: Yes
|  |  | Wi-fi direct |  | Core-5: Yes
|  |  | Wi-fi aware |  | Core-5: Yes
|  |  | Modulation modes |  | Core-5: OFDM with BPSK, QPSK, 16-QAM, 64-QAM, DSSS, CCK
| Category: Others | Function |  |  | Core-6: Arithmetic & Mathematic
|  |  | Datapth or control |  | Core-6: Datapath
|  |  |  | Data rate | Core-6: N/A
|  |  |  | Latency | Core-6: 7 cycles for addition/subtraction 12 cycles for multiplication 35 cycles for division 35 cycles for squre-root calculations
|  |  |  | Endianness | Core-6: Little endian
|  |  |  | Datapath widths | Core-6: 32 bits